## Generators_data
Area Name | [9 empty] | Must Run Flag |  |  |  | Summer or Winte Capacity | [16 empty] | Avg Heat Rate (Btu/kWh) | Primary Fuel Name | [22 empty] | Capacity Factor | Unit Type
Mandatory Columns | [44 empty] | Settings-Specific Columns
Writing Outputs |  |  |  |  | Technology Type Flags | [8 empty] | Existing Technology Capacity |  |  | Capacity/Energy Requirements | [5 empty] | Cost Parameters | [7 empty] | Technical Performance Parameters | [13 empty] | Ucommit >= 1 (only thermal plants with unit commitment constraints; THERM=1) |  |  |  | Reserves = 1 (Applies to thermal, dispatchable VRE, hydro and storage) |  |  |  | Energy Share Requirement>0 |  | Capacity Reserve Margin >0 | Modeling to Generate Alternatives = 1 |  | MinCapReq=1 (Eligibility of resources to participate in Minimum Technology Carveout constraint)
region | cluster | Resource | R_ID | Zone | New_Build | THERM | Cap_Size | VRE | Num_VRE_Bins | MUST_RUN | STOR | FLEX | HYDRO | Existing_Cap_MW | Existing_Charge_Cap_MW | Existing_Cap_MWh | Min_Cap_MW | Max_Cap_MW | Min_Charge_Cap_MW | Max_Charge_Cap_MW | Min_Cap_MWh | Max_Cap_MWh | Inv_Cost_per_MWyr | Fixed_OM_Cost_per_MWyr | Inv_Cost_per_MWhyr | Fixed_OM_Cost_per_MWhyr | Inv_Cost_Charge_per_MWyr | Fixed_OM_Cost_Charge_per_MWyr | Var_OM_Cost_per_MWh | Var_OM_Cost_per_MWh_In | Heat_Rate_MMBTU_per_MWh | Fuel | Self_Disch | Min_Power | Ramp_Up_Percentage | Ramp_Dn_Percentage | Eff_Up | Eff_Down | Hydro_Energy_to_Power_Ratio | Min_Duration | Max_Duration | Max_Flexible_Demand_Advance | Max_Flexible_Demand_Delay | Flexible_Demand_Energy_Eff | Up_Time | Down_Time | Start_Cost_per_MW | Start_Fuel_MMBTU_per_MW | Reg_Max | Rsv_Max | Reg_Cost | Rsv_Cost | ESR_1 | ESR_2 | CapRes_1 | Resource_Type | MGA | MinCapTag_1 | MinCapTag_2 | MinCapTag_3
NENGREST | 1 | NENGREST_biomass_1 | 1 | 1 | -1 | 1 | 3.21 | 0 | 0 | 0 | 0 | 0 | 0 | 106.062 | 0 | 0 | 0 | 0 | 0 | -1 | 0 | -1 | 0 | 122976 | 0 | 0 | 0 | 0 | 5.08 | 0 | 14.58 | None | 0 | 0.45 | 1 | 1 | 1 | 1 | 1 | 0 | 0 | 0 | 0 | 1 | 0 | 0 | 0 | 0 | 0.083333 | 0.16667 | 0 | 0 | 1 | 1 | 0.93 | other_renewables | 0 | 0 | 0 | 0
NENGREST | 1 | NENGREST_conventional_hydroelectric_1 | 2 | 1 | -1 | 0 | 11.24 | 0 | 0 | 0 | 0 | 0 | 1 | 662.983 | 0 | 0 | 0 | 0 | 0 | -1 | 0 | -1 | 0 | 46475 | 0 | 0 | 0 | 0 | 0 | 0 | 9.12 | None | 0 | 0.116 | 0.083 | 0.083 | 1 | 1 | 1 | 0 | 0 | 0 | 0 | 1 | 0 | 0 | 0 | 0 | 0.0069167 | 0.013833 | 0 | 0 | 0 | 1 | 0.8 | other_renewables | 0 | 0 | 0 | 0
NENGREST | 1 | NENGREST_hydroelectric_pumped_storage_1 | 3 | 1 | -1 | 0 | 294.67 | 0 | 0 | 0 | 1 | 0 | 0 | 1768.002 | 0 | 280635.2381 | 0 | 0 | 0 | -1 | 0 | -1 | 0 | 40113 | 0 | 0 | 0 | 0 | 0 | 0 | 0 | None | 0 | 0.532 | 1 | 1 | 0.866 | 0.866 | 158.7302 | 0 | 200 | 0 | 0 | 1 | 0 | 0 | 0 | 0 | 0.083333 | 0.16667 | 0 | 0 | 0 | 0 | 0.95 | hydroelectric_pumped_storage | 0 | 0 | 0 | 0
NENGREST | 1 | NENGREST_natural_gas_fired_combined_cycle_1 | 4 | 1 | 0 | 1 | 471.82 | 0 | 0 | 0 | 0 | 0 | 0 | 7077.3 | 0 | 0 | 0 | 0 | 0 | -1 | 0 | -1 | 0 | 10287 | 0 | 0 | 0 | 0 | 3.55 | 0 | 7.43 | NENGREST_NG | 0 | 0.468 | 0.64 | 0.64 | 1 | 1 | 1 | 0 | 0 | 0 | 0 | 1 | 6 | 6 | 91 | 2 | 0.053333 | 0.10667 | 0 | 0 | 0 | 0 | 0.93 | natural_gas | 1 | 0 | 0 | 0
NENGREST | 2 | NENGREST_natural_gas_fired_combined_cycle_2 | 5 | 1 | 0 | 1 | 244.07 | 0 | 0 | 0 | 0 | 0 | 0 | 2684.803 | 0 | 0 | 0 | 0 | 0 | -1 | 0 | -1 | 0 | 16291 | 0 | 0 | 0 | 0 | 4.5 | 0 | 8.29 | NENGREST_NG | 0 | 0.507 | 0.64 | 0.64 | 1 | 1 | 1 | 0 | 0 | 0 | 0 | 1 | 6 | 6 | 91 | 2 | 0.053333 | 0.10667 | 0 | 0 | 0 | 0 | 0.93 | natural_gas | 1 | 0 | 0 | 0
NENGREST | 1 | NENGREST_natural_gas_fired_combustion_turbine_1 | 6 | 1 | 0 | 1 | 43.24 | 0 | 0 | 0 | 0 | 0 | 0 | 302.701 | 0 | 0 | 0 | 0 | 0 | -1 | 0 | -1 | 0 | 12080 | 0 | 0 | 0 | 0 | 4.6 | 0 | 10.13 | NENGREST_NG | 0 | 0.456 | 3.78 | 3.78 | 1 | 1 | 1 | 0 | 0 | 0 | 0 | 1 | 1 | 1 | 118 | 3.5 | 0.315 | 0.63 | 0 | 0 | 0 | 0 | 0.93 | natural_gas | 1 | 0 | 0 | 0
NENGREST | 2 | NENGREST_natural_gas_fired_combustion_turbine_2 | 7 | 1 | 0 | 1 | 7.84 | 0 | 0 | 0 | 0 | 0 | 0 | 62.704 | 0 | 0 | 0 | 0 | 0 | -1 | 0 | -1 | 0 | 13991 | 0 | 0 | 0 | 0 | 4.6 | 0 | 4.74 | NENGREST_NG | 0 | 0.488 | 3.78 | 3.78 | 1 | 1 | 1 | 0 | 0 | 0 | 0 | 1 | 1 | 1 | 118 | 3.5 | 0.315 | 0.63 | 0 | 0 | 0 | 0 | 0.93 | natural_gas | 1 | 0 | 0 | 0
NENGREST | 1 | NENGREST_natural_gas_steam_turbine_1 | 8 | 1 | 0 | 1 | 0.6 | 0 | 0 | 0 | 0 | 0 | 0 | 0.6 | 0 | 0 | 0 | 0 | 0 | -1 | 0 | -1 | 0 | 50678 | 0 | 0 | 0 | 0 | 1.04 | 0 | 0 | NENGREST_NG | 0 | 0 | 0 | 0 | 0 | 0 | 0 | 0 | 0 | 0 | 0 | 1 | 0 | 0 | 86 | 13.7 | 0 | 0 | 0 | 0 | 0 | 0 | 0.93 | natural_gas | 1 | 0 | 0 | 0
NENGREST | 1 | NENGREST_nuclear_1 | 9 | 1 | 0 | 1 | 1242 | 0 | 0 | 0 | 0 | 0 | 0 | 1242 | 0 | 0 | 0 | 0 | 0 | -1 | 0 | -1 | 0 | 271818 | 0 | 0 | 0 | 0 | 2.32 | 0 | 10.46 | new_england_uranium | 0 | 0.5 | 0.25 | 0.25 | 1 | 1 | 1 | 0 | 0 | 0 | 0 | 1 | 24 | 24 | 245 | 0 | 0.020833 | 0.041667 | 0 | 0 | 0 | 1 | 0.93 | nuclear | 1 | 0 | 0 | 0
NENGREST | 1 | NENGREST_offshore_wind_turbine_1 | 10 | 1 | 0 | 0 | 30 | 1 | 1 | 0 | 0 | 0 | 0 | 30 | 0 | 0 | 0 | 0 | 0 | -1 | 0 | -1 | 0 | 128440 | 0 | 0 | 0 | 0 | 0 | 0 | 9.12 | None | 0 | 0 | 0 | 0 | 0 | 0 | 0 | 0 | 0 | 0 | 0 | 1 | 0 | 0 | 0 | 0 | 0 | 0 | 0 | 0 | 1 | 1 | 0.8 | offshore_wind | 1 | 1 | 1 | 0
NENGREST | 1 | NENGREST_onshore_wind_turbine_1 | 11 | 1 | 0 | x | 9.75 | 1 | 1 | 0 | 0 | 0 | 0 | 145.8 | 0 | 0 | 0 | 0 | 0 | -1 | 0 | -1 | 0 | 43205 | 0 | 0 | 0 | 0 | -18 | 0 | 9.12 | None | 0 | 0 | 1 | 1 | 1 | 1 | 1 | 0 | 0 | 0 | 0 | 1 | 0 | 0 | 0 | 0 | 0.083333 | 0.16667 | 0 | 0 | 1 | 1 | 0.8 | onshore_wind | 1 | 1 | 0 | 0
NENGREST | 1 | NENGREST_small_hydroelectric_1 | 12 | 1 | -1 | 0 | 0.79 | 0 | 0 | 0 | 0 | 0 | 0 | 186.355 | 0 | 0 | 0 | 0 | 0 | -1 | 0 | -1 | 0 | 46475 | 0 | 0 | 0 | 0 | 0 | 0 | 9.12 | None | 0 | 0.116 | 1 | 1 | 1 | 1 | 1 | 0 | 0 | 0 | 0 | 1 | 0 | 0 | 0 | 0 | 0.083333 | 0.16667 | 0 | 0 | 1 | 1 | 0 | other_renewables | 0 | 0 | 0 | 0
NENGREST | 1 | NENGREST_solar_photovoltaic_1 | 13 | 1 | 0 | 0 | 2.6 | 1 | 1 | 0 | 0 | 0 | 0 | 821.4 | 0 | 0 | 0 | 0 | 0 | -1 | 0 | -1 | 0 | 18760 | 0 | 0 | 0 | 0 | 0 | 0 | 9.13 | None | 0 | 0 | 1 | 1 | 1 | 1 | 1 | 0 | 0 | 0 | 0 | 1 | 0 | 0 | 0 | 0 | 0.083333 | 0.16667 | 0 | 0 | 1 | 1 | 0.8 | solar | 1 | 0 | 0 | 1
NENG_CT | 1 | NENG_CT_biomass_1 | 14 | 2 | -1 | 1 | 3.41 | 0 | 0 | 0 | 0 | 0 | 0 | 27.248 | 0 | 0 | 0 | 0 | 0 | -1 | 0 | -1 | 0 | 122976 | 0 | 0 | 0 | 0 | 5.37 | 0 | 15.33 | None | 0 | 0.348 | 1 | 1 | 1 | 1 | 1 | 0 | 0 | 0 | 0 | 1 | 0 | 0 | 0 | 0 | 0.083333 | 0.16667 | 0 | 0 | 1 | 1 | 0.93 | other_renewables | 0 | 0 | 0 | 0
NENG_CT | 1 | NENG_CT_conventional_hydroelectric_1 | 15 | 2 | -1 | 0 | 13.54 | 0 | 0 | 0 | 0 | 0 | 1 | 67.7 | 0 | 0 | 0 | 0 | 0 | -1 | 0 | -1 | 0 | 46475 | 0 | 0 | 0 | 0 | 0 | 0 | 9.12 | None | 0 | 0.18 | 0.083 | 0.083 | 1 | 1 | 1 | 0 | 0 | 0 | 0 | 1 | 0 | 0 | 0 | 0 | 0.0069167 | 0.013833 | 0 | 0 | 0 | 1 | 0.8 | other_renewables | 0 | 0 | 0 | 0
NENG_CT | 1 | NENG_CT_hydroelectric_pumped_storage_1 | 16 | 2 | -1 | 0 | 10.33 | 0 | 0 | 0 | 1 | 0 | 0 | 30.999 | 0 | 4920.4762 | 0 | 0 | 0 | -1 | 0 | -1 | 0 | 40113 | 0 | 0 | 0 | 0 | 0 | 0 | 0 | None | 0 | 0.871 | 1 | 1 | 0.866 | 0.866 | 158.7302 | 0 | 200 | 0 | 0 | 1 | 0 | 0 | 0 | 0 | 0.083333 | 0.16667 | 0 | 0 | 0 | 0 | 0.95 | hydroelectric_pumped_storage | 0 | 0 | 0 | 0
NENG_CT | 1 | NENG_CT_natural_gas_fired_combined_cycle_1 | 17 | 2 | 0 | 1 | 436.09 | 0 | 0 | 0 | 0 | 0 | 0 | 3488.704 | 0 | 0 | 0 | 0 | 0 | -1 | 0 | -1 | 0 | 9698 | 0 | 0 | 0 | 0 | 3.57 | 0 | 7.12 | NENG_CT_NG | 0 | 0.338 | 0.64 | 0.64 | 1 | 1 | 1 | 0 | 0 | 0 | 0 | 1 | 6 | 6 | 91 | 2 | 0.053333 | 0.10667 | 0 | 0 | 0 | 0 | 0.93 | natural_gas | 1 | 0 | 0 | 0
NENG_CT | 2 | NENG_CT_natural_gas_fired_combined_cycle_2 | 18 | 2 | 0 | 1 | 17.6 | 0 | 0 | 0 | 0 | 0 | 0 | 35.2 | 0 | 0 | 0 | 0 | 0 | -1 | 0 | -1 | 0 | 16291 | 0 | 0 | 0 | 0 | 4.5 | 0 | 10.77 | NENG_CT_NG | 0 | 0.466 | 0.64 | 0.64 | 1 | 1 | 1 | 0 | 0 | 0 | 0 | 1 | 6 | 6 | 91 | 2 | 0.053333 | 0.10667 | 0 | 0 | 0 | 0 | 0.93 | natural_gas | 1 | 0 | 0 | 0
NENG_CT | 1 | NENG_CT_natural_gas_fired_combustion_turbine_1 | 19 | 2 | 0 | 1 | 54.25 | 0 | 0 | 0 | 0 | 0 | 0 | 434 | 0 | 0 | 0 | 0 | 0 | -1 | 0 | -1 | 0 | 10609 | 0 | 0 | 0 | 0 | 4.6 | 0 | 11.06 | NENG_CT_NG | 0 | 0.124 | 3.78 | 3.78 | 1 | 1 | 1 | 0 | 0 | 0 | 0 | 1 | 1 | 1 | 118 | 3.5 | 0.315 | 0.63 | 0 | 0 | 0 | 0 | 0.93 | natural_gas | 1 | 0 | 0 | 0
NENG_CT | 2 | NENG_CT_natural_gas_fired_combustion_turbine_2 | 20 | 2 | 0 | 1 | 24.98 | 0 | 0 | 0 | 0 | 0 | 0 | 124.9 | 0 | 0 | 0 | 0 | 0 | -1 | 0 | -1 | 0 | 13991 | 0 | 0 | 0 | 0 | 4.6 | 0 | 8.35 | NENG_CT_NG | 0 | 0.476 | 3.78 | 3.78 | 1 | 1 | 1 | 0 | 0 | 0 | 0 | 1 | 1 | 1 | 118 | 3.5 | 0.315 | 0.63 | 0 | 0 | 0 | 0 | 0.93 | natural_gas | 1 | 0 | 0 | 0
NENG_CT | 1 | NENG_CT_nuclear_1 | 21 | 2 | 0 | 1 | 1081.45 | 0 | 0 | 0 | 0 | 0 | 0 | 2162.9 | 0 | 0 | 0 | 0 | 0 | -1 | 0 | -1 | 0 | 190920 | 0 | 0 | 0 | 0 | 2.32 | 0 | 10.46 | new_england_uranium | 0 | 0.5 | 0.25 | 0.25 | 1 | 1 | 1 | 0 | 0 | 0 | 0 | 1 | 24 | 24 | 245 | 0 | 0.020833 | 0.041667 | 0 | 0 | 0 | 1 | 0.93 | nuclear | 1 | 0 | 0 | 0
NENG_CT | 1 | NENG_CT_onshore_wind_turbine_1 | 22 | 2 | 0 | 0 | 5 | 1 | 1 | 0 | 0 | 0 | 0 | 6.5 | 0 | 0 | 0 | 0 | 0 | -1 | 0 | -1 | 0 | 43205 | 0 | 0 | 0 | 0 | -18 | 0 | 9.12 | None | 0 | 0 | 1 | 1 | 1 | 1 | 1 | 0 | 0 | 0 | 0 | 1 | 0 | 0 | 0 | 0 | 0.083333 | 0.16667 | 0 | 0 | 1 | 1 | 0.8 | onshore_wind | 1 | 0 | 0 | 0
NENG_CT | 1 | NENG_CT_small_hydroelectric_1 | 23 | 2 | -1 | 0 | 0.57 | 0 | 0 | 0 | 0 | 0 | 0 | 18.711 | 0 | 0 | 0 | 0 | 0 | -1 | 0 | -1 | 0 | 46475 | 0 | 0 | 0 | 0 | 0 | 0 | 9.12 | None | 0 | 0.18 | 1 | 1 | 1 | 1 | 1 | 0 | 0 | 0 | 0 | 1 | 0 | 0 | 0 | 0 | 0.083333 | 0.16667 | 0 | 0 | 1 | 1 | 0 | other_renewables | 0 | 0 | 0 | 0
NENG_CT | 1 | NENG_CT_solar_photovoltaic_1 | 24 | 2 | 0 | 0 | 5.67 | 1 | 1 | 0 | 0 | 0 | 0 | 374.6 | 0 | 0 | 0 | 0 | 0 | -1 | 0 | -1 | 0 | 18760 | 0 | 0 | 0 | 0 | 0 | 0 | 9.16 | None | 0 | 0 | 1 | 1 | 1 | 1 | 1 | 0 | 0 | 0 | 0 | 1 | 0 | 0 | 0 | 0 | 0.083333 | 0.16667 | 0 | 0 | 1 | 1 | 0.8 | solar | 1 | 0 | 0 | 0
NENG_ME | 1 | NENG_ME_biomass_1 | 25 | 3 | -1 | 1 | 2.5 | 0 | 0 | 0 | 0 | 0 | 0 | 24.95 | 0 | 0 | 0 | 0 | 0 | -1 | 0 | -1 | 0 | 122976 | 0 | 0 | 0 | 0 | 4.85 | 0 | 13.84 | None | 0 | 0.404 | 1 | 1 | 1 | 1 | 1 | 0 | 0 | 0 | 0 | 1 | 0 | 0 | 0 | 0 | 0.083333 | 0.16667 | 0 | 0 | 1 | 1 | 0.93 | other_renewables | 0 | 0 | 0 | 0
NENG_ME | 1 | NENG_ME_conventional_hydroelectric_1 | 26 | 3 | -1 | 0 | 7.8 | 0 | 0 | 0 | 0 | 0 | 1 | 327.81 | 0 | 0 | 0 | 0 | 0 | -1 | 0 | -1 | 0 | 46475 | 0 | 0 | 0 | 0 | 0 | 0 | 9.12 | None | 0 | 0.402 | 0.083 | 0.083 | 1 | 1 | 1 | 0 | 0 | 0 | 0 | 1 | 0 | 0 | 0 | 0 | 0.0069167 | 0.013833 | 0 | 0 | 0 | 1 | 0.8 | other_renewables | 0 | 0 | 0 | 0
NENG_ME | 1 | NENG_ME_natural_gas_fired_combined_cycle_1 | 27 | 3 | 0 | 1 | 137.25 | 0 | 0 | 0 | 0 | 0 | 0 | 274.5 | 0 | 0 | 0 | 0 | 0 | -1 | 0 | -1 | 0 | 16291 | 0 | 0 | 0 | 0 | 4.5 | 0 | 12.62 | NENG_ME_NG | 0 | 0.474 | 0.64 | 0.64 | 1 | 1 | 1 | 0 | 0 | 0 | 0 | 1 | 6 | 6 | 91 | 2 | 0.053333 | 0.10667 | 0 | 0 | 0 | 0 | 0.93 | natural_gas | 1 | 0 | 0 | 0
NENG_ME | 2 | NENG_ME_natural_gas_fired_combined_cycle_2 | 28 | 3 | 0 | 1 | 557.05 | 0 | 0 | 0 | 0 | 0 | 0 | 1114.1 | 0 | 0 | 0 | 0 | 0 | -1 | 0 | -1 | 0 | 9668 | 0 | 0 | 0 | 0 | 3.57 | 0 | 7.65 | NENG_ME_NG | 0 | 0.386 | 0.64 | 0.64 | 1 | 1 | 1 | 0 | 0 | 0 | 0 | 1 | 6 | 6 | 91 | 2 | 0.053333 | 0.10667 | 0 | 0 | 0 | 0 | 0.93 | natural_gas | 1 | 0 | 0 | 0
NENG_ME | 1 | NENG_ME_natural_gas_fired_combustion_turbine_1 | 29 | 3 | 0 | 1 | 54.5 | 0 | 0 | 0 | 0 | 0 | 0 | 163.5 | 0 | 0 | 0 | 0 | 0 | -1 | 0 | -1 | 0 | 11540 | 0 | 0 | 0 | 0 | 4.6 | 0 | 4.75 | NENG_ME_NG | 0 | 0.697 | 3.78 | 3.78 | 1 | 1 | 1 | 0 | 0 | 0 | 0 | 1 | 1 | 1 | 118 | 3.5 | 0.315 | 0.63 | 0 | 0 | 0 | 0 | 0.93 | natural_gas | 1 | 0 | 0 | 0
NENG_ME | 1 | NENG_ME_onshore_wind_turbine_1 | 30 | 3 | 0 | 0 | 48.5 | 1 | 1 | 0 | 0 | 0 | 0 | 1190.9 | 0 | 0 | 0 | 0 | 0 | -1 | 0 | -1 | 0 | 43205 | 0 | 0 | 0 | 0 | -18 | 0 | 9.12 | None | 0 | 0 | 1 | 1 | 1 | 1 | 1 | 0 | 0 | 0 | 0 | 1 | 0 | 0 | 0 | 0 | 0.083333 | 0.16667 | 0 | 0 | 1 | 1 | 0.8 | onshore_wind | 1 | 1 | 0 | 0
NENG_ME | 1 | NENG_ME_small_hydroelectric_1 | 31 | 3 | -1 | 0 | 1.1 | 0 | 0 | 0 | 0 | 0 | 0 | 195.266 | 0 | 0 | 0 | 0 | 0 | -1 | 0 | -1 | 0 | 46475 | 0 | 0 | 0 | 0 | 0 | 0 | 9.12 | None | 0 | 0.192 | 1 | 1 | 1 | 1 | 1 | 0 | 0 | 0 | 0 | 1 | 0 | 0 | 0 | 0 | 0.083333 | 0.16667 | 0 | 0 | 1 | 1 | 0 | other_renewables | 0 | 0 | 0 | 0
NENG_ME | 1 | NENG_ME_solar_photovoltaic_1 | 32 | 3 | 0 | 0 | 1.5 | 1 | 1 | 0 | 0 | 0 | 0 | 11.8 | 0 | 0 | 0 | 0 | 0 | -1 | 0 | -1 | 0 | 18760 | 0 | 0 | 0 | 0 | 0 | 0 | 9.12 | None | 0 | 0 | 1 | 1 | 1 | 1 | 1 | 0 | 0 | 0 | 0 | 1 | 0 | 0 | 0 | 0 | 0.083333 | 0.16667 | 0 | 0 | 1 | 1 | 0.8 | solar | 1 | 0 | 0 | 0
NENGREST | 0 | NENGREST_naturalgas_ccccsavgcf_mid_0 | 33 | 1 | 0 | 1 | 500 | 0 | 0 | 0 | 0 | 0 | 0 | 0 | 0 | 0 | 0 | -1 | 0 | -1 | 0 | -1 | 229388 | 27483 | 0 | 0 | 0 | 0 | 5.82 | 0 | 7.52 | NENGREST_NG_ccs90 | 0 | 0.6 | 0.64 | 0.64 | 1 | 1 | 1 | 0 | 0 | 0 | 0 | 1 | 6 | 6 | 103 | 0 | 0.053333 | 0.10667 | 0 | 0 | 0 | 0 | 0.93 | natural_gas_CCS | 1 | 0 | 0 | 0
NENGREST | 0 | NENGREST_naturalgas_ccavgcf_mid_0 | 34 | 1 | 1 | 1 | 500 | 0 | 0 | 0 | 0 | 0 | 0 | 0 | 0 | 0 | 0 | -1 | 0 | -1 | 0 | -1 | 110025 | 12441 | 0 | 0 | 0 | 0 | 1.61 | 0 | 6.27 | NENGREST_NG | 0 | 0.2 | 0.64 | 0.64 | 1 | 1 | 1 | 0 | 0 | 0 | 0 | 1 | 6 | 6 | 103 | 2 | 0.053333 | 0.10667 | 0 | 0 | 0 | 0 | 0.93 | natural_gas | 1 | 0 | 0 | 0
NENGREST | 0 | NENGREST_naturalgas_ctavgcf_mid_0 | 35 | 1 | 1 | 1 | 100 | 0 | 0 | 0 | 0 | 0 | 0 | 0 | 0 | 0 | 0 | -1 | 0 | -1 | 0 | -1 | 81998 | 6960 | 0 | 0 | 0 | 0 | 4.49 | 0 | 9.9 | NENGREST_NG | 0 | 0.3 | 3.78 | 3.78 | 1 | 1 | 1 | 0 | 0 | 0 | 0 | 1 | 1 | 1 | 134 | 3.5 | 0.315 | 0.63 | 0 | 0 | 0 | 0 | 0.93 | natural_gas | 1 | 0 | 0 | 0
NENGREST | 0 | NENGREST_battery_mid_0 | 36 | 1 | 1 | 0 | 1 | 0 | 0 | 0 | 1 | 0 | 0 | 0 | 0 | 0 | 0 | -1 | 0 | -1 | 0 | -1 | 19584 | 4895 | 22494 | 5622 | 0 | 0 | 0.15 | 0.15 | 0 | None | 0 | 0 | 1 | 1 | 0.92 | 0.92 | 1 | 1 | 10 | 0 | 0 | 1 | 0 | 0 | 0 | 0 | 0.083333 | 0.16667 | 0 | 0 | 0 | 0 | 0.95 | battery_mid | 0 | 0 | 0 | 0
NENGREST | 0 | NENGREST_naturalgas_ccs100_mid_0 | 37 | 1 | 0 | 1 | 500 | 0 | 0 | 0 | 0 | 0 | 0 | 0 | 0 | 0 | 0 | -1 | 0 | -1 | 0 | -1 | 239841 | 37153 | 0 | 0 | 0 | 0 | 6.26 | 0 | 7.89 | NENGREST_NG_ccs100 | 0 | 0.6 | 0.64 | 0.64 | 1 | 1 | 1 | 0 | 0 | 0 | 0 | 1 | 6 | 6 | 103 | 0 | 0.053333 | 0.10667 | 0 | 0 | 0 | 0 | 0.93 | natural_gas_CCS | 1 | 0 | 0 | 0
NENGREST | 1 | NENGREST_landbasedwind_ltrg1_mid_130_1 | 38 | 1 | 1 | 0 | 1 | 1 | 1 | 0 | 0 | 0 | 0 | 0 | 0 | 0 | 0 | 4888.236 | 0 | -1 | 0 | -1 | 194100 | 41460 | 0 | 0 | 0 | 0 | 0 | 0 | 0 | None | 0 | 0 | 1 | 1 | 1 | 1 | 1 | 0 | 0 | 0 | 0 | 1 | 0 | 0 | 0 | 0 | 0.083333 | 0.16667 | 0 | 0 | 1 | 1 | 0.8 | onshore_wind | 1 | 1 | 0 | 0
NENGREST | 1 | NENGREST_utilitypv_losangeles_mid_80_0_2_1 | 39 | 1 | 1 | 0 | 1 | 1 | 1 | 0 | 0 | 0 | 0 | 0 | 0 | 0 | 0 | 20835.569 | 0 | -1 | 0 | -1 | 99283 | 13055 | 0 | 0 | 0 | 0 | 0 | 0 | 0 | None | 0 | 0 | 1 | 1 | 1 | 1 | 1 | 0 | 0 | 0 | 0 | 1 | 0 | 0 | 0 | 0 | 0.083333 | 0.16667 | 0 | 0 | 1 | 1 | 0.8 | solar | 1 | 0 | 0 | 1
NENGREST | 1 | NENGREST_offshorewind_otrg3_mid_fixed_1_176_77_1 | 40 | 1 | 1 | 0 | 1 | 1 | 1 | 0 | 0 | 0 | 0 | 0 | 0 | 0 | 0 | 9848.442 | 0 | -1 | 0 | -1 | 260044 | 91549 | 0 | 0 | 0 | 0 | 0 | 0 | 0 | None | 0 | 0 | 1 | 1 | 1 | 1 | 1 | 0 | 0 | 0 | 0 | 1 | 0 | 0 | 0 | 0 | 0.083333 | 0.16667 | 0 | 0 | 1 | 1 | 0.8 | offshore_wind | 1 | 1 | 1 | 0
NENG_CT | 0 | NENG_CT_naturalgas_ccccsavgcf_mid_0 | 41 | 2 | 0 | 1 | 500 | 0 | 0 | 0 | 0 | 0 | 0 | 0 | 0 | 0 | 0 | -1 | 0 | -1 | 0 | -1 | 229388 | 27483 | 0 | 0 | 0 | 0 | 5.82 | 0 | 7.52 | NENG_CT_NG_ccs90 | 0 | 0.6 | 0.64 | 0.64 | 1 | 1 | 1 | 0 | 0 | 0 | 0 | 1 | 6 | 6 | 103 | 0 | 0.053333 | 0.10667 | 0 | 0 | 0 | 0 | 0.93 | natural_gas_CCS | 1 | 0 | 0 | 0
NENG_CT | 0 | NENG_CT_naturalgas_ccavgcf_mid_0 | 42 | 2 | 1 | 1 | 500 | 0 | 0 | 0 | 0 | 0 | 0 | 0 | 0 | 0 | 0 | -1 | 0 | -1 | 0 | -1 | 110025 | 12441 | 0 | 0 | 0 | 0 | 1.61 | 0 | 6.27 | NENG_CT_NG | 0 | 0.2 | 0.64 | 0.64 | 1 | 1 | 1 | 0 | 0 | 0 | 0 | 1 | 6 | 6 | 103 | 2 | 0.053333 | 0.10667 | 0 | 0 | 0 | 0 | 0.93 | natural_gas | 1 | 0 | 0 | 0
NENG_CT | 0 | NENG_CT_naturalgas_ctavgcf_mid_0 | 43 | 2 | 1 | 1 | 100 | 0 | 0 | 0 | 0 | 0 | 0 | 0 | 0 | 0 | 0 | -1 | 0 | -1 | 0 | -1 | 81998 | 6960 | 0 | 0 | 0 | 0 | 4.49 | 0 | 9.9 | NENG_CT_NG | 0 | 0.3 | 3.78 | 3.78 | 1 | 1 | 1 | 0 | 0 | 0 | 0 | 1 | 1 | 1 | 134 | 3.5 | 0.315 | 0.63 | 0 | 0 | 0 | 0 | 0.93 | natural_gas | 1 | 0 | 0 | 0
NENG_CT | 0 | NENG_CT_battery_mid_0 | 44 | 2 | 1 | 0 | 1 | 0 | 0 | 0 | 1 | 0 | 0 | 0 | 0 | 0 | 0 | -1 | 0 | -1 | 0 | -1 | 19584 | 4895 | 22494 | 5622 | 0 | 0 | 0.15 | 0.15 | 0 | None | 0 | 0 | 1 | 1 | 0.92 | 0.92 | 1 | 1 | 10 | 0 | 0 | 1 | 0 | 0 | 0 | 0 | 0.083333 | 0.16667 | 0 | 0 | 0 | 0 | 0.95 | battery_mid | 0 | 0 | 0 | 0
NENG_CT | 0 | NENG_CT_naturalgas_ccs100_mid_0 | 45 | 2 | 0 | 1 | 500 | 0 | 0 | 0 | 0 | 0 | 0 | 0 | 0 | 0 | 0 | -1 | 0 | -1 | 0 | -1 | 239841 | 37153 | 0 | 0 | 0 | 0 | 6.26 | 0 | 7.89 | NENG_CT_NG_ccs100 | 0 | 0.6 | 0.64 | 0.64 | 1 | 1 | 1 | 0 | 0 | 0 | 0 | 1 | 6 | 6 | 103 | 0 | 0.053333 | 0.10667 | 0 | 0 | 0 | 0 | 0.93 | natural_gas_CCS | 1 | 0 | 0 | 0
NENG_CT | 1 | NENG_CT_landbasedwind_ltrg1_mid_110_1 | 46 | 2 | 1 | 0 | 1 | 1 | 1 | 0 | 0 | 0 | 0 | 0 | 0 | 0 | 0 | 1982.895 | 0 | -1 | 0 | -1 | 185181 | 41460 | 0 | 0 | 0 | 0 | 0 | 0 | 0 | None | 0 | 0 | 1 | 1 | 1 | 1 | 1 | 0 | 0 | 0 | 0 | 1 | 0 | 0 | 0 | 0 | 0.083333 | 0.16667 | 0 | 0 | 1 | 1 | 0.8 | onshore_wind | 1 | 0 | 0 | 0
NENG_CT | 1 | NENG_CT_utilitypv_losangeles_mid_80_0_2_1 | 47 | 2 | 1 | 0 | 1 | 1 | 1 | 0 | 0 | 0 | 0 | 0 | 0 | 0 | 0 | 17063.264 | 0 | -1 | 0 | -1 | 98631 | 13055 | 0 | 0 | 0 | 0 | 0 | 0 | 0 | None | 0 | 0 | 1 | 1 | 1 | 1 | 1 | 0 | 0 | 0 | 0 | 1 | 0 | 0 | 0 | 0 | 0.083333 | 0.16667 | 0 | 0 | 1 | 1 | 0.8 | solar | 1 | 0 | 0 | 0
NENG_CT | 1 | NENG_CT_offshorewind_otrg3_mid_fixed_1_176_77_1 | 48 | 2 | 1 | 0 | 1 | 1 | 1 | 0 | 0 | 0 | 0 | 0 | 0 | 0 | 0 | 477.5 | 0 | -1 | 0 | -1 | 247542 | 91549 | 0 | 0 | 0 | 0 | 0 | 0 | 0 | None | 0 | 0 | 1 | 1 | 1 | 1 | 1 | 0 | 0 | 0 | 0 | 1 | 0 | 0 | 0 | 0 | 0.083333 | 0.16667 | 0 | 0 | 1 | 1 | 0.8 | offshore_wind | 1 | 0 | 0 | 0
NENG_ME | 0 | NENG_ME_naturalgas_ccccsavgcf_mid_0 | 49 | 3 | 0 | 1 | 500 | 0 | 0 | 0 | 0 | 0 | 0 | 0 | 0 | 0 | 0 | -1 | 0 | -1 | 0 | -1 | 229388 | 27483 | 0 | 0 | 0 | 0 | 5.82 | 0 | 7.52 | NENG_ME_NG_ccs90 | 0 | 0.6 | 0.64 | 0.64 | 1 | 1 | 1 | 0 | 0 | 0 | 0 | 1 | 6 | 6 | 103 | 0 | 0.053333 | 0.10667 | 0 | 0 | 0 | 0 | 0.93 | natural_gas_CCS | 1 | 0 | 0 | 0
NENG_ME | 0 | NENG_ME_naturalgas_ccavgcf_mid_0 | 50 | 3 | 1 | 1 | 500 | 0 | 0 | 0 | 0 | 0 | 0 | 0 | 0 | 0 | 0 | -1 | 0 | -1 | 0 | -1 | 110025 | 12441 | 0 | 0 | 0 | 0 | 1.61 | 0 | 6.27 | NENG_ME_NG | 0 | 0.2 | 0.64 | 0.64 | 1 | 1 | 1 | 0 | 0 | 0 | 0 | 1 | 6 | 6 | 103 | 2 | 0.053333 | 0.10667 | 0 | 0 | 0 | 0 | 0.93 | natural_gas | 1 | 0 | 0 | 0
NENG_ME | 0 | NENG_ME_naturalgas_ctavgcf_mid_0 | 51 | 3 | 1 | 1 | 100 | 0 | 0 | 0 | 0 | 0 | 0 | 0 | 0 | 0 | 0 | -1 | 0 | -1 | 0 | -1 | 81998 | 6960 | 0 | 0 | 0 | 0 | 4.49 | 0 | 9.9 | NENG_ME_NG | 0 | 0.3 | 3.78 | 3.78 | 1 | 1 | 1 | 0 | 0 | 0 | 0 | 1 | 1 | 1 | 134 | 3.5 | 0.315 | 0.63 | 0 | 0 | 0 | 0 | 0.93 | natural_gas | 1 | 0 | 0 | 0
NENG_ME | 0 | NENG_ME_battery_mid_0 | 52 | 3 | 1 | 0 | 1 | 0 | 0 | 0 | 1 | 0 | 0 | 0 | 0 | 0 | 0 | -1 | 0 | -1 | 0 | -1 | 19584 | 4895 | 22494 | 5622 | 0 | 0 | 0.15 | 0.15 | 0 | None | 0 | 0 | 1 | 1 | 0.92 | 0.92 | 1 | 1 | 10 | 0 | 0 | 1 | 0 | 0 | 0 | 0 | 0.083333 | 0.16667 | 0 | 0 | 0 | 0 | 0.95 | battery_mid | 0 | 0 | 0 | 0
NENG_ME | 0 | NENG_ME_naturalgas_ccs100_mid_0 | 53 | 3 | 0 | 1 | 500 | 0 | 0 | 0 | 0 | 0 | 0 | 0 | 0 | 0 | 0 | -1 | 0 | -1 | 0 | -1 | 239841 | 37153 | 0 | 0 | 0 | 0 | 6.26 | 0 | 7.89 | NENG_ME_NG_ccs100 | 0 | 0.6 | 0.64 | 0.64 | 1 | 1 | 1 | 0 | 0 | 0 | 0 | 1 | 6 | 6 | 103 | 0 | 0.053333 | 0.10667 | 0 | 0 | 0 | 0 | 0.93 | natural_gas_CCS | 1 | 0 | 0 | 0
NENG_ME | 1 | NENG_ME_landbasedwind_ltrg1_mid_110_1 | 54 | 3 | 1 | 0 | 1 | 1 | 1 | 0 | 0 | 0 | 0 | 0 | 0 | 0 | 0 | 20430.499 | 0 | -1 | 0 | -1 | 233173 | 41460 | 0 | 0 | 0 | 0 | 0 | 0 | 0 | None | 0 | 0 | 1 | 1 | 1 | 1 | 1 | 0 | 0 | 0 | 0 | 1 | 0 | 0 | 0 | 0 | 0.083333 | 0.16667 | 0 | 0 | 1 | 1 | 0.8 | onshore_wind | 1 | 1 | 0 | 0
NENG_ME | 1 | NENG_ME_utilitypv_losangeles_mid_100_0_2_1 | 55 | 3 | 1 | 0 | 1 | 1 | 1 | 0 | 0 | 0 | 0 | 0 | 0 | 0 | 0 | 21535.709 | 0 | -1 | 0 | -1 | 98706 | 13055 | 0 | 0 | 0 | 0 | 0 | 0 | 0 | None | 0 | 0 | 1 | 1 | 1 | 1 | 1 | 0 | 0 | 0 | 0 | 1 | 0 | 0 | 0 | 0 | 0.083333 | 0.16667 | 0 | 0 | 1 | 1 | 0.8 | solar | 1 | 0 | 0 | 0
NENGREST | 1 | NENGREST_heat_load_shifting_1 | 56 | 1 | -1 | 0 | 0 | 0 | 0 | 0 | 0 | 1 | 0 | 165.52 | 0 | 0 | 0 | 0 | 0 | -1 | 0 | -1 | 0 | 0 | 0 | 0 | 0 | 0 | 0 | 0 | 0 | None | 0 | 0 | 0 | 0 | 0 | 0 | 0 | 0 | 0 | 0 | 4 | 1 | 0 | 0 | 0 | 0 | 0 | 0 | 0 | 0 | 0 | 0 | 0.95 | heat_load_shifting | 0 | 0 | 0 | 0
NENG_CT | 1 | NENG_CT_heat_load_shifting_1 | 57 | 2 | -1 | 0 | 0 | 0 | 0 | 0 | 0 | 1 | 0 | 47.27 | 0 | 0 | 0 | 0 | 0 | -1 | 0 | -1 | 0 | 0 | 0 | 0 | 0 | 0 | 0 | 0 | 0 | None | 0 | 0 | 0 | 0 | 0 | 0 | 0 | 0 | 0 | 0 | 4 | 1 | 0 | 0 | 0 | 0 | 0 | 0 | 0 | 0 | 0 | 0 | 0.95 | heat_load_shifting | 0 | 0 | 0 | 0
NENG_ME | 1 | NENG_ME_heat_load_shifting_1 | 58 | 3 | -1 | 0 | 0 | 0 | 0 | 0 | 0 | 1 | 0 | 22.56 | 0 | 0 | 0 | 0 | 0 | -1 | 0 | -1 | 0 | 0 | 0 | 0 | 0 | 0 | 0 | 0 | 0 | None | 0 | 0 | 0 | 0 | 0 | 0 | 0 | 0 | 0 | 0 | 4 | 1 | 0 | 0 | 0 | 0 | 0 | 0 | 0 | 0 | 0 | 0 | 0.95 | heat_load_shifting | 0 | 0 | 0 | 0
Note on A4: Con Edison: Name of the model region
Note on B4: Con Edison: Number of the cluster when representing multiple clusters of a given technology in a given region.
Note on C4: Con Edison: This column contains unique names of resources available to the model. Resources can include generators, storage, and flexible or time shiftable demand/loads.
Note on E4: Con Edison: Integer representing zone number where the resource is located.
Note on F4: Con Edison: {-1, 0, 1}, Flag for resource (storage, generation) eligibility for capacity expansion. New_Build = 1: eligible for capacity expansion and retirement. New_Build = 0: not eligible for capacity expansion, eligible for retirement. New_Build = -1: not eligible for capacity expansion or retirement.
Note on G4: Con Edison: {0, 1, 2}, Flag to indicate membership in set of thermal resources (e.g. nuclear, combined heat and power, natural gas combined cycle, coal power plant) THERM = 0: Not part of set (default) THERM = 1: If the power plant relies on thermal energy input and subject unit commitment constraints/decisions if UCommit >= 1 (e.g. cycling decisions/costs/constraints). THERM = 2: If the power plant relies on thermal energy input and is subject to simplified economic dispatch constraints (ramping limits and minimum output level but no cycling decisions/costs/constraints).
Note on H4: Con Edison: Size (MW) of a single generating unit. This is used only for resources with integer unit commitment (THERM = 1) - not relevant for other resources.
Note on I4: Con Edison: {0, 1}, Flag to indicate membership in set of dispatchable (or curtailable) variable renewable energy resources (onshore wind, offshore wind, utility-scale solar PV, and distributed solar PV subject to dispatch signals). VRE = 0: Not part of set (default) VRE = 1: Dispatchable variable renewable energy (VRE) resources.
Note on J4: Con Edison: Number of resource availability profiles considered for each VRE resource per zone. This parameter is used to decide the number of capacity investment decision variables related to a single variable renewable energy technology in each zone. Num_VRE_bins = 1: using a single resource availability profile per technology per zone. 1 capacity investment decision variable and 1 generator RID tracking technology power output (and in each zone). Num_VRE_bins > 1: using multiple resource availability profiles per technology per zone. Num_VRE_bins capacity investment decision variables and 1 generator RID used to define technology power output at each time step (and in each zone). Example: Suppose we are modeling 3 bins of wind profiles for each zone. Then include 3 rows with wind resource names as Wind_1, Wind_2, and Wind_3 and a corresponding increasing sequence of RIDs. Set Num_VRE_bins for the generator with smallest RID, Wind_1, to be 3 and set Num_VRE_bins for the other rows corresponding to Wind_2 and Wind_3, to be zero. By setting Num_VRE_bins for Wind_2 and Wind_3, the model eliminates the power outputs variables for these generators. The power output from the technology across all bins is reported in the power output variable for the first generator. This allows for multiple bins without significantly increasing number of model variables (adding each bin only adds one new capacity variable and no operational variables). See documentation for curtailable_variable_renewable() for more.
Note on K4: Con Edison: {0, 1}, Flag to indicate membership in set of must-run plants (could be used to model behind-the-meter PV not subject to dispatch signals/curtailment, run-of-river hydro that cannot spill water, must-run or self-committed thermal generators, etc). MUST_RUN = 0: Not part of set (default) MUST_RUN = 1: Must-run (non-dispatchable) resources.
Note on L4: Con Edison: {0, 1, 2}, Flag to indicate membership in set of storage resources and designate which type of storage resource formulation to employ. STOR = 0: Not part of set (default) STOR = 1: Discharging power capacity and energy capacity are the investment decision variables; symmetric charge/discharge power capacity with charging capacity equal to discharging capacity (e.g. lithium-ion battery storage). STOR = 2: Discharging, charging power capacity and energy capacity are investment variables; asymmetric charge and discharge capacities using distinct processes (e.g. hydrogen electrolysis, storage, and conversion to power using fuel cell or combustion turbine).
Note on M4: Con Edison: {0, 1}, Flag to indicate membership in set of flexible demand-side resources (e.g. scheduleable or time shiftable loads such as automated EV charging, smart thermostat systems, irrigating pumping loads etc). FLEX = 0: Not part of set (default) FLEX = 1: Flexible demand resource.
Note on N4: Con Edison: {0, 1}, Flag to indicate membership in set of reservoir hydro resources. HYDRO = 0: Not part of set (default) HYDRO = 1: Hydropower with reservoir modeling, including inflows, spillage, ramp rate limits and minimum operating level and efficiency loss associated with discharging. Reservoir capacity can be represented as a ratio or energy to power. This type of plant cannot charge from grid.
Note on O4: Con Edison: The existing capacity of a power plant in MW.
Note on P4: Con Edison: The existing charging capacity for resources where STOR = 2.
Note on Q4: Con Edison: The existing capacity of storage in MWh where STOR = 1 or STOR = 2.
Note on R4: Con Edison: -1 (default) – no limit on minimum discharge capacity of the resource. If non-negative, represents minimum allowed discharge capacity (in MW) of the resource.
Note on S4: Con Edison: -1 (default) – no limit on maximum discharge capacity of the resource. If non-negative, represents maximum allowed discharge capacity (in MW) of the resource.
Note on T4: Con Edison: -1 (default) – no limit on minimum charge capacity of the resource. If non-negative, represents minimum allowed charge capacity (in MW) of the resource with STOR = 2.
Note on U4: Con Edison: -1 (default) – no limit on maximum charge capacity of the resource. If non-negative, represents maximum allowed charge capacity (in MW) of the resource with STOR = 2.
Note on V4: Con Edison: -1 (default) – no limit on minimum energy capacity of the resource. If non-negative, represents minimum allowed energy capacity (in MWh) of the resource with STOR = 1 or STOR = 2.
Note on W4: Con Edison: -1 (default) – no limit on maximum energy capacity of the resource. If non-negative, represents maximum allowed energy capacity (in MWh) of the resource with STOR = 1 or STOR = 2.
Note on X4: Con Edison: Annualized capacity investment cost of a technology (/MW/year).
Note on Y4: Con Edison: Fixed operations and maintenance cost of a technology (/MW/year).
Note on Z4: Con Edison: Annualized investment cost of the energy capacity for a storage technology (/MW/year), applicable to either STOR = 1 or STOR = 2.
Note on AA4: Con Edison: Fixed operations and maintenance cost of the energy component of a storage technology (/MWh/year).
Note on AB4: Con Edison: Annualized capacity investment cost for the charging portion of a storage technology with STOR = 2 (/MW/year).
Note on AC4: Con Edison: Fixed operations and maintenance cost of the charging component of a storage technology of type STOR = 2.
Note on AD4: Con Edison: Variable operations and maintenance cost of a technology (/MWh).
Note on AE4: Con Edison: Variable operations and maintenance cost of the charging aspect of a storage technology with STOR = 2, or variable operations and maintenance costs associated with flexible demand deferral with FLEX = 1. Otherwise 0 (/MWh).
Note on AF4: Con Edison: Heat rate of a generator or MMBtu of fuel consumed per MWh of electricity generated for export (net of on-site house loads). The heat rate is the inverse of the efficiency: a lower heat rate is better. Should be consistent with fuel prices in terms of reporting on higher heating value (HHV) or lower heating value (LHV) basis.
Note on AG4: Con Edison: Fuel needed for a generator. The names should match with the ones in the Fuels_data.csv.
Note on AH4: Con Edison: [0,1], The power loss of storage technologies per hour (fraction loss per hour)- only applies to storage techs.
Note on AI4: Con Edison: [0,1], The minimum generation level for a unit as a fraction of total capacity. This value cannot be higher than the smallest time-dependent CF value for a resource in Generators_variability.csv. Applies to thermal plants, and reservoir hydro resource (HYDRO = 1).
Note on AJ4: Con Edison: [0,1], Maximum increase in power output from between two periods (typically hours), reported as a fraction of nameplate capacity. Applies to thermal plants, and reservoir hydro resource (HYDRO = 1).
Note on AK4: Con Edison: [0,1], Maximum decrease in power output from between two periods (typically hours), reported as a fraction of nameplate capacity. Applies to thermal plants, and reservoir hydro resource (HYDRO = 1).
Note on AL4: Con Edison: [0,1], Efficiency of charging storage – applies to storage technologies (all STOR types).
Note on AM4: Con Edison: [0,1], Efficiency of discharging storage – applies to storage technologies (all STOR types).
Note on AN4: Con Edison: The rated number of hours of reservoir hydro storage at peak discharge power output. Applies to HYDRO = 1 (hours).
Note on AO4: Con Edison: Specifies the minimum ratio of installed energy to discharged power capacity that can be installed. Applies to STOR types 1 and 2 (hours).
Note on AP4: Con Edison: Specifies the maximum ratio of installed energy to discharged power capacity that can be installed. Applies to STOR types 1 and 2 (hours).
Note on AQ4: Con Edison: Maximum number of hours that demand can be scheduled in advance of the original schedule. Applies to resources with FLEX type 1 (hours).
Note on AR4: Con Edison: Maximum number of hours that demand can be deferred or delayed. Applies to resources with FLEX type 1 (hours).
Note on AS4: Con Edison: [0,1], Energy efficiency associated with time shifting demand. Represents energy losses due to time shifting (or 'snap back' effect of higher consumption due to delay in use) that may apply to some forms of flexible demand. Applies to resources with FLEX type 1 (hours). For example, one may need to pre-cool a building more than normal to advance demand.
Note on AT4: Con Edison: Minimum amount of time a resource has to stay in the committed state.
Note on AU4: Con Edison: Minimum amount of time a resource has to remain in the shutdown state.
Note on AV4: Con Edison: Cost per MW of nameplate capacity to start a generator (/MW per start). Multiplied by the number of generation units (each with a pre-specified nameplate capacity) that is turned on.
Note on AW4: Con Edison: Startup fuel use per MW of nameplate capacity of each generator (MMBtu/MW per start).
Note on AX4: Con Edison: [0,1], Fraction of nameplate capacity that can committed to provided regulation reserves
Note on AY4: Con Edison: [0,1], Fraction of nameplate capacity that can committed to provided upwards spinning or contingency reserves.
Note on AZ4: Con Edison: Cost of providing regulation reserves (/MW per time step/hour).
Note on BA4: Con Edison: Cost of providing upwards spinning or contingency reserves (/MW per time step/hour).
Note on BB4: Con Edison: Flag to indicate which resources are considered for the Energy Share Requirement constraint. 1- included 0- excluded
Note on BC4: Con Edison: Flag to indicate which resources are considered for the Energy Share Requirement constraint. 1- included 0- excluded
Note on BD4: Con Edison: [0,1], Fraction of the resource capacity eligible for contributing to the capacity reserve margin constraint (e.g. derate factor).
Note on BE4: Con Edison: For the MGA run, we categorize all the resources in a few resource types. We then find maximally different generation portfolio based on these resource types. For example, existing solar and new solar resources could be represented by a resource type names Solar. Categorization of resources into resource types is user dependent.
Note on BF4: Con Edison: Eligibility of the technology for Modeling To Generate Alternative (MGA) run. 1 = Technology is available for the MGA run. 0 = Technology is unavailable for the MGA run (e.g. storage technologies).
Note on BG4: Con Edison: Eligibility of resources to participate in Minimum Technology Carveout constraint. * corresponds to the ith row of the file Minimum_capacity_requirement.csv.
Note on BH4: Con Edison: Eligibility of resources to participate in Minimum Technology Carveout constraint. * corresponds to the ith row of the file Minimum_capacity_requirement.csv.
Note on BI4: Con Edison: Eligibility of resources to participate in Minimum Technology Carveout constraint. * corresponds to the ith row of the file Minimum_capacity_requirement.csv.