## Network
Required Inputs |  | Multiple Zone Model | [5 empty] | Trans Loss Segments =1 | Trans Loss Segments >1 |  | Network Expansion =1 |  | Capacity Reserve Margin > 0 |  |  | Not on Website
| Network_zones | Network_Lines | Network Map --> | z1 | z2 | z3 | Line_Max_Flow_MW | Line_Loss_Percentage | Ohms | kV | Line_Max_Reinforcement_MW | Line_Reinforcement_Cost_per_MWyr | DerateCapRes_1 | CapRes_1 | CapRes_Excl_1 | transmission_path_name
NENGREST | z1 | 1 |  | 1 | -1 | 0 | 2950 | 123.0584 |  |  | 2950 | 12060 | 0.95 | 0 | 0 | NENGREST_to_NENG_CT
NENG_CT | z2 | 2 |  | 1 | 0 | -1 | 2000 | 196.5385 |  |  | 2000 | 19261 | 0.95 | 0 | 0 | NENGREST_to_NENG_ME
NENG_ME | z3
Note on C2: Con Edison: Numerical index for each network line
Note on D2: Con Edison: Next n columns, one per zone, with column header in format of z* where * is the number of the zone. L rows, one for each network line (or interregional path), with a 1 in the column corresponding to the 'origin' zone and a -1 in the column corresponding to the 'destination' zone for each line. No more than one column may be marked as origin and one as destination for each line, or the model will not function correctly. Note that positive flows indicate flow from origin to destination zone; negative flows indicate flow from destination to origin zone.
Note on H2: Con Edison: Existing capacity of the inter-regional transmission line.
Note on I2: Con Edison: fractional transmission loss for each transmission line
Note on J2: Con Edison: Line resistance in Ohms (used to calculate I^2R losses)
Note on K2: Con Edison: Line voltage in kV (used to calculate I^2R losses)
Note on L2: Con Edison: Maximum allowable capacity addition to the existing transmission line.
Note on M2: Con Edison: Cost of adding new capacity to the inter-regional transmission line.
Note on N2: Con Edison: (0,1) value represents the derating of the firm transmission capacity for the capacity reserve margin constraint.
Note on O2: Con Edison: Eligibility of the transmission line for adding firm capacity to the capacity reserve margin constraint. * represents the number of the capacity reserve margin constraint. 1 = the transmission line is eligible for adding firm capacity to the region 0 = the transmission line is not eligible for adding firm capacity to the region
Note on P2: Con Edison: (-1,1,0) = -1 if the designated direction of the transmission line is inbound to locational deliverability area (LDA) modeled by the capacity reserve margin constraint. = 1 if the designated direction of the transmission line is outbound from the LDA modeled by the capacity reserve margin constraint. Zero otherwise.